## camera module
QTY | supplier | supplier number | link |  | price each | Qty to be ordered
8 | digikey | 490-13247-1-ND | https://www.digikey.co.uk/product-detail/en/murata-electronics-north-america/GRM188R60J476ME15D/490-13247-1-ND/5877455 | 47u | 0.32 | 20 | 6.4 | Y
16 | digikey | 1276-1000-6-ND | https://www.digikey.co.uk/product-detail/en/samsung-electro-mechanics/CL10B104KB8NNNC/1276-1000-6-ND/3891514 | 100n | 0.025 | 40 | 1 | Y | didn’t get counted, probably 40
4 | digikey | 1276-1119-1-ND | https://www.digikey.co.uk/product-detail/en/samsung-electro-mechanics/CL10A106MQ8NNNC/1276-1119-1-ND/3889205 | 10u | 0.099 | 10 | 0.99 | Y
1 | digikey | 1276-7076-1-ND | https://www.digikey.co.uk/product-detail/en/samsung-electro-mechanics/CL10A226MO7JZNC/1276-7076-1-ND/7320718 | 22u | 0.62 | 4 | 2.48 | Y
2 | digikey | 1276-1036-1-ND | https://www.digikey.co.uk/product-detail/en/samsung-electro-mechanics/CL10A105KQ8NNNC/1276-1036-1-ND/3889122 | 1u | 0.022 | 10 | 0.22 | N | Got 1
12 | digikey | SML-H12P8TT86CCT-ND | https://www.digikey.co.uk/product-detail/en/rohm-semiconductor/SML-H12P8TT86C/SML-H12P8TT86CCT-ND/9090488 | LED | 0.2068 | 28 | 5.7904 | Y
2 | digikey | 475-3547-1-ND | https://www.digikey.co.uk/product-detail/en/osram-opto-semiconductors-inc/LRTBGVTG-U5V5-1-A5B5-29-S9T9-49-20-R33-B/475-3547-1-ND/8827186 | RGB LED | 0.68 | 5 | 3.4 | Y
1 | RS | 647-8263 | https://uk.rs-online.com/web/p/resettable-surface-mount-fuses/6478263/ | 2A poly fuse | 0.329 | 10 | 3.29 | Y
1 | RS | 897-1262 | https://uk.rs-online.com/web/p/pcb-terminal-blocks/8971262/ | camcon |  |  | 0
2 | digikey | 609-4050-1-ND | https://www.digikey.co.uk/product-detail/en/amphenol-icc-fci/10103594-0001LF/609-4050-1-ND/2350357 | uUSB | 0.58 | 5 | 2.9 | Y
2 | digikey | 609-1906-1-ND | https://www.digikey.co.uk/product-detail/en/amphenol-icc-fci/SFW15R-2STE1LF/609-1906-1-ND/1003189 | FFC | 0.37 | 5 | 1.85 | Y
1 | digikey | H11856CT-ND | https://www.digikey.co.uk/product-detail/en/hirose-electric-co-ltd/DF37NC-30DS-0.4V-51/H11856CT-ND/2230656 | camera connector | 0.76 | 3 | 2.28 | N | Got 1
3 | digikey | 732-2739-1-ND | https://www.digikey.co.uk/product-detail/en/wurth-electronics-inc/685119136923/732-2739-1-ND/2508681 | hdmi | 2.3 | 6 | 13.8 | Y | Got miniHDMI, meant to order that
2 | digikey | 952-2262-ND | https://www.digikey.co.uk/product-detail/en/harwin-inc/M20-9990246/952-2262-ND/3728226 | conn | 0.08 | 4 | 0.32 | Y
1 | digikey | 732-5316-ND | https://www.digikey.co.uk/product-detail/en/wurth-electronics-inc/61300311121/732-5316-ND/4846825 | conn | 0.1 | 2 | 0.2 | Y
1 | digikey | 732-5317-ND | https://www.digikey.co.uk/product-detail/en/wurth-electronics-inc/61300411121/732-5317-ND/4846827 | conn | 0.14 | 2 | 0.28 | Y
1 | digikey | 732-5318-ND | https://www.digikey.co.uk/product-detail/en/wurth-electronics-inc/61300511121/732-5318-ND/4846831 | conn | 0.2 | 2 | 0.4 | Y
1 | digikey | 732-5319-ND | https://www.digikey.co.uk/product-detail/en/wurth-electronics-inc/61300611121/732-5319-ND/4846833 | conn | 0.26 | 2 | 0.52 | Y
1 | digikey | A26589-ND | https://www.digikey.co.uk/product-detail/en/te-connectivity-amp-connectors/3-87227-0/A26589-ND/353082 | conn | 11.32 | 2 | 22.64 | Y
2 | digikey | 445-6760-1-ND | https://www.digikey.co.uk/product-detail/en/tdk-corporation/MLZ2012N4R7LT000/445-6760-1-ND/2523581 | 4.7uH | 0.1 | 5 | 0.5 | Y
4 | digikey | 445-2986-1-ND | https://www.digikey.com/product-detail/en/MPZ1608D300BTA00/445-2986-1-ND/1084529 | ferrite | 0.079 | 10 | 0.79 | Y
1 | digikey | SDR0805-3R3MLCT-ND | https://www.digikey.co.uk/product-detail/en/bourns-inc/SDR0805-3R3ML/SDR0805-3R3MLCT-ND/3043665 | 3.3uH | 0.55 | 3 | 1.65 | Y
1 | digikey | A114854-ND | https://www.digikey.co.uk/product-detail/en/te-connectivity-amp-connectors/1473149-4/A114854-ND/1890696 | conn | 2.61 | 2 | 5.22 | Y
1 | digikey | EM6K34T2CRCT-ND | https://www.digikey.co.uk/product-detail/en/rohm-semiconductor/EM6K34T2CR/EM6K34T2CRCT-ND/5042498 | EM6K34T2CR | 0.31 | 2 | 0.62 | Y
5 | digikey | DMG1012UW-7DICT-ND | https://www.digikey.co.uk/product-detail/en/diodes-incorporated/DMG1012UW-7/DMG1012UW-7DICT-ND/2183242 | DMG1012W-7 | 0.265 | 10 | 2.65 | Y
3 | digikey | DMMT5401-FDICT-ND | https://www.digikey.co.uk/product-detail/en/diodes-incorporated/DMMT5401-7-F/DMMT5401-FDICT-ND/717881 | DMMT5401-7 | 0.34 | 6 | 2.04 | Y
3 | digikey | DMG2305UX-13DICT-ND | https://www.digikey.co.uk/product-detail/en/diodes-incorporated/DMG2305UX-13/DMG2305UX-13DICT-ND/4251589 | DMG2305UX | 0.33 | 6 | 1.98 | Y
14 | digikey | RMCF0603ZT0R00CT-ND | https://www.digikey.co.uk/product-detail/en/stackpole-electronics-inc/RMCF0603ZT0R00/RMCF0603ZT0R00CT-ND/1943218 | 0 ohm | 0.0088 | 30 | 0.264 | Y | As 12+18 in separate bags
1 | digikey | RG16P100BCT-ND | https://www.digikey.co.uk/product-detail/en/susumu/RG1608P-101-B-T5/RG16P100BCT-ND/1240831 | 100 ohm | 0.31 | 4 | 1.24 | Y
5 | digikey | YAG1235CT-ND | https://www.digikey.co.uk/product-detail/en/yageo/RT0603BRD07100KL/YAG1235CT-ND/4340588 | 100k | 0.249 | 12 | 2.988 | Y
7 | digikey | RNCP0603FTD10K0CT-ND | https://www.digikey.co.uk/product-detail/en/stackpole-electronics-inc/RNCP0603FTD10K0/RNCP0603FTD10K0CT-ND/2240478 | 10k | 0.05 | 16 | 0.8 | Y
18 | digikey | 311-470HRCT-ND | https://www.digikey.co.uk/product-detail/en/yageo/RC0603FR-07470RL/311-470HRCT-ND/730203 | 470 ohm | 0.018 | 40 | 0.72 | Y | Got 100
2 | digikey | RMCF0603FT1K80CT-ND | https://www.digikey.co.uk/product-detail/en/stackpole-electronics-inc/RMCF0603FT1K80/RMCF0603FT1K80CT-ND/1943005 | 1.75k | 0.07 | 5 | 0.35 | Y | Got 10
1 | digikey | RMCF0603FT27K0CT-ND | https://www.digikey.co.uk/product-detail/en/stackpole-electronics-inc/RMCF0603FT27K0/RMCF0603FT27K0CT-ND/1943083 | 27k | 0.07 | 4 | 0.28 | Y | Got 10
1 | digikey | RMCF0603FT56K2CT-ND | https://www.digikey.co.uk/product-detail/en/stackpole-electronics-inc/RMCF0603FT56K2/RMCF0603FT56K2CT-ND/1943105 | 56.2k | 0.07 | 4 | 0.28 | N | none arrived
6 | digikey | 311-47.0KHRCT-ND | https://www.digikey.co.uk/product-detail/en/yageo/RC0603FR-0747KL/311-47.0KHRCT-ND/730200 | 47k | 0.018 | 15 | 0.27 | Y
1 | digikey | 450-1650-ND | https://www.digikey.co.uk/product-detail/en/te-connectivity-alcoswitch-switches/1825910-6/450-1650-ND/1632536 | tactile switch | 0.07 | 2 | 0.14 | Y
1 | digikey | 296-44844-1-ND | https://www.digikey.co.uk/product-detail/en/texas-instruments/TPS563208DDCR/296-44844-1-ND/6205060 | TPS563208 | 1.01 | 2 | 2.02 | Y
1 | digikey | PAM2306AYPKEDICT-ND | https://www.digikey.co.uk/product-detail/en/diodes-incorporated/PAM2306AYPKE/PAM2306AYPKEDICT-ND/7794266 | PAM2306AYPKE | 0.55 | 2 | 1.1 | Y
1 | digikey | LTC3406ES5-1.2#TRMPBFCT-ND | https://www.digikey.co.uk/product-detail/en/linear-technology-analog-devices/LTC3406ES5-1.2-TRMPBF/LTC3406ES5-1.2-TRMPBFCT-ND/3830391 | LTC3406ES5-1.2 | 3.53 | 2 | 7.06 | Y
1 | digikey | 296-28307-1-ND | https://www.digikey.co.uk/product-detail/en/texas-instruments/TS3DDR3812RUAR/296-28307-1-ND/2609818 | TS3DDR3812RUAR | 3.41 | 2 | 6.82 | Y
1 | digikey | 296-39282-1-ND | https://www.digikey.co.uk/product-detail/en/texas-instruments/TLV70228DBVR/296-39282-1-ND/5143273 | TLV70228 | 0.38 | 2 | 0.76 | Y
1 | digikey | 893-1140-1-ND | https://www.digikey.co.uk/product-detail/en/torex-semiconductor-ltd/XC6222B181MR-G/893-1140-1-ND/2138331 | XC6222B181MR-G | 0.66 | 2 | 1.32 | Y
1 | digikey | 497-15383-1-ND | https://www.digikey.co.uk/product-detail/en/stmicroelectronics/LSM6DS3TR/497-15383-1-ND/5180534 | LSM6DS3 | 2.25 | 2 | 4.5 | Y
1 | digikey | 497-12167-1-ND | https://www.digikey.co.uk/product-detail/en/stmicroelectronics/HDMIULC6-4SC6Y/497-12167-1-ND/2826775 | HDMIULC6-4SC6 | 1.41 | 2 | 2.82 | Y
1 | digikey | AP2331SA-7DICT-ND | https://www.digikey.co.uk/product-detail/en/diodes-incorporated/AP2331SA-7/AP2331SA-7DICT-ND/2792457 | AP2331W | 0.29 | 2 | 0.58 | Y
1 | digikey | FSUSB42UMXCT-ND | https://www.digikey.co.uk/product-detail/en/on-semiconductor/FSUSB42UMX/FSUSB42UMXCT-ND/1642629 | FSUSB42UMX | 0.44 | 2 | 0.88 | Y | Help us!!! These are going to be a nightmare to solder
1 | digikey | A118230CT-ND | https://www.digikey.co.uk/product-detail/en/te-connectivity-amp-connectors/1-292303-6/A118230CT-ND/5306349 | USB_A | 2.09 | 2 | 4.18 | Y
1 | digikey | 1473-30670-1-ND | https://www.digikey.co.uk/product-detail/en/sitime/SIT8008BI-13-18S-24.000000G/1473-30670-1-ND/7559731 | SIT8008AI-72 | 0.85 | 2 | 1.7 | Y
4 | N/A | N/A | N/A | mounting hole
2 | N/A | N/A | N/A | NF capacitor
156 | [5 empty] | sub total | 125.2824
2 | Bear boards |  |  |  | 49 | 2 | 98
[6 empty] | Overall total | 223.2824